## Sheet1
Value | Designator | Footprint | JLCPCB Part#
47pF | C14,C15 | Capacitor_SMD:C_0603_1608Metric | C5137501
22uF/25V | C16 | Capacitor_SMD:C_1206_3216Metric | C12891
220u/6.3V | C19,C20 | Capacitor_SMD:C_1206_3216Metric | C15008
100nF/50V | C2 | Capacitor_SMD:C_0805_2012Metric | C49678
10uF/25V | C3 | Capacitor_SMD:C_0805_2012Metric | C5137488
4.7uF | C6 | Resistor_SMD:R_0603_1608Metric | C19666
100nF | C4,C5,C7,C8,C9,C10,C11,C12,C13,C17,C18,C22 | Capacitor_SMD:C_0603_1608Metric | C14663
BAS16H,115 | D1 | Diode_SMD:D_SOD-123F | C130413
TPS2552DRVT | IC1 | SON65P200X200X80-7N | C2150036
74HC595BQ,115 | IC3 | RTB_foot:74HC595BQ115 | C547123
Ferrite_Bead | L1,L2 | Inductor_SMD:L_0805_2012Metric | C845118
27k | R10 | Resistor_SMD:R_0603_1608Metric | C22967
3.3k | R2,R4,R5,R11,R15,R22,R23,R28,R29,R30 | Resistor_SMD:R_0603_1608Metric | C22978
27 | R16,R20 | Resistor_SMD:R_0603_1608Metric | C23345
100 | R3 | Resistor_SMD:R_0603_1608Metric | C22775
1k | R1,R6,R7,R8,R12 | Resistor_SMD:R_0603_1608Metric | C21190
100k | R9 | Resistor_SMD:R_0603_1608Metric | C25803
4.7k | RN3,RN4 | Resistor_SMD:R_Array_Convex_4x0603 | C1980
AVR64DA48 | U2 | Package_DFN_QFN:UQFN-48-1EP_6x6mm_P0.4mm_EP4.45x4.45mm_ThermalVias | C3227372
MIC5205-3.3YM5 | U5 | TO_SOT_Packages_SMD:SOT-23-5 | C37970
FT230XQ | U6 | Housings_DFN_QFN:QFN-16-1EP_4x4mm_Pitch0.65mm | C128629
ISO7742 | U7 | Housings_SSOP:SSOP-16_3.9x4.9mm_Pitch0.635mm | C5216468
ASE-24MHz | X1 | Oscillator:Oscillator_SMD_Abracon_ASE-4Pin_3.2x2.5mm | C1987527